## SheetTemplate (hidden)
HAZOP Guide Words
Deviations | Guide Word | Process Deviation (Examples of Cause) | Area of Application

## Guidewords
HAZOP Guide Words
Deviations | Guide Word | Process Deviation (Examples of Cause) | Area of Application
Flow
Less of | Less/Low Flow | Line blockage– filter blockage – fouling in vessels – defective pumps – restrictor or orifice plates –etc. | System
Misdirected | MisdirectedFlow | Flow directed to stream other than intended due to misalignment of valves –etc. | System
More of | More/HighFlow | Increased pumping capacity – reduced delivery head increased suction pressure – static generation under high velocity – pump gland leaks –etc. | System
None | No Flow | Incorrect routing – blockage – burst pipe – large leak – equipment failure (C.V., isolation valve, pump, vessel, etc.) – incorrect pressure differential – isolation in error –etc | System
Reverse | Reverse Flow | Incorrect pressure differential – two-way flow – emergency venting – incorrect operation – in-line spare equipment –etc. | System
Temperature
Less of | Less/Low Temperature | Ambient conditions – reducing pressure – loss of heating – depressurisation of liquefied gas – Joule Thompsoneffect – line freezing –etc. | System
Less of | MLess/Low Pressure | Generation of vacuum condition – restricted pump/ compressor suction line – vessel drainage –etc. | System
More of | More/High Pressure | Surge problems (line and flange sizes) – relief philosophy (process / fire etc.) – connection to high pressure system – gas breakthrough (inadequate venting) – defective isolation procedures for relief valves – thermal overpressure – positive displacement pumps – failed closed PCV's – design pressures – relief valve – specifications of pipes – vessels – fittings – instruments – type of relief device and reliability – discharge location – inlet-outlet piping – etc. | System
More of | More/High Temperature | Ambient conditions – fire situation – high than normal temperature – fouled cooler tubes – cooling water temperature wrong –cooling water failure – defective control – heater control failure – internal fires –etc. | System