## Status Tracking Table
RECCOMENDATION STATUS TRACKING TABLE
REF. | NODE | RR | Recommendation | Status | Action By (Response & Signature)
1 | Node: (1) | H | r1 | Closed | Dungrat (TOP-XX)
2 | Node: (2) |  | r1,r2 | Closed | TOP CMDP-Jaruwat P.

## WorksheetTemplate (hidden)
HAZOP STUDY WORKSHEET
Project: | [9 empty] | NODE
Design Intent : | [9 empty] | System
Design Conditions: | [9 empty] | HAZOP Boundary
Operating Conditions:
PFD, PID No. : | [9 empty] | Date
Guide Word | Deviation | Causes | Consequences | CAT | Unmitigated Risk Assessment Matrix |  |  | Major Accident Event | Existing Safeguards | Mitigated Risk Assessment Matrix |  |  | Recommendations | Action by
|  |  |  | (P/A/E/R/Q) | S | L | R | (Y/N) |  | S | L | R
Note:

## HAZOP Worksheet Node (No.1)
HAZOP STUDY WORKSHEET
Project: | d1 | [8 empty] | NODE |  |  | Node1
Design Intent : | x | [8 empty] | System
x
Design Conditions: | [9 empty] | HAZOP Boundary
| x2 | [11 empty] | 18 Aug 2023
Operating Conditions:
PFD, PID No. : | [9 empty] | Date
Guide Word | Deviation | Causes | Consequences | CAT | Unmitigated Risk Assessment Matrix |  |  | Major Accident Event | Existing Safeguards | Mitigated Risk Assessment Matrix |  |  | Recommendations | Action by
|  |  |  | (P/A/E/R/Q) | S | L | R | (Y/N) |  | S | L | R
Less/Low Flow | Less of | 1 | 11 | P | 5 | 4 | H | Y | e1 | 4 | 1 | H | r1 | Dungrat (TOP-XX)
MisdirectedFlow | Misdirected | 2 | 12 | A |  |  |  | N | e2 |  |  |  | r2 | TOP CMDP-Jaruwat P.
More/HighFlow | More of | 3 | 13 | E
No Flow | None | 4 | 14 | R
Reverse Flow | Reverse | 5 | 15 | Q
MLess/Low Pressure | Less of | 6 | 16 | P
More/High Pressure | More of | 7 | 17 | A
Note:

## Response Sheet(Ref.1)
HAZOP RECOMMENDATION RESPONSE SHEET
Project Title:d1
Project No:HAZOP-2023-0000009
Node:Node1
Action By: | Dungrat (TOP-XX) | Response By: | Dungrat (TOP-XX)
Action No. | 1
Drawing and Documents | x2
Action Description | Less/Low Flow/Less of
Deviation: | 1
Cause: | 11
Consequences: | e1
Safeguards: | r1
Recommendation:
Action Response:
Action Close-out Details | By whom | Signature |  | Date
Response
Ownner Approval

## Response Sheet(Ref.2)
HAZOP RECOMMENDATION RESPONSE SHEET
Project Title:d1
Project No:HAZOP-2023-0000009
Node:Node1
Action By: | TOP CMDP-Jaruwat P. | Response By: | TOP CMDP-Jaruwat P.
Action No. | 1
Drawing and Documents | x2
Action Description | MisdirectedFlow/Misdirected
Deviation: | 2
Cause: | 12
Consequences: | e2
Safeguards: | r2
Recommendation:
Action Response:
Action Close-out Details | By whom | Signature |  | Date
Response
Ownner Approval

## RAM
Risk Assessment Matrix : 4X4

## Guidewords
HAZOP Guide Words
Deviations | Guide Word | Process Deviation (Examples of Cause) | Area of Application
Flow
Less of | Less/Low Flow | Line blockage– filter blockage – fouling in vessels – defective pumps – restrictor or orifice plates –etc. | System
Misdirected | MisdirectedFlow | Flow directed to stream other than intended due to misalignment of valves –etc. | System
More of | More/HighFlow | Increased pumping capacity – reduced delivery head increased suction pressure – static generation under high velocity – pump gland leaks –etc. | System
None | No Flow | Incorrect routing – blockage – burst pipe – large leak – equipment failure (C.V., isolation valve, pump, vessel, etc.) – incorrect pressure differential – isolation in error –etc | System
Reverse | Reverse Flow | Incorrect pressure differential – two-way flow – emergency venting – incorrect operation – in-line spare equipment –etc. | System
Temperature
Less of | Less/Low Temperature | Ambient conditions – reducing pressure – loss of heating – depressurisation of liquefied gas – Joule Thompsoneffect – line freezing –etc. | System
Less of | MLess/Low Pressure | Generation of vacuum condition – restricted pump/ compressor suction line – vessel drainage –etc. | System
More of | More/High Pressure | Surge problems (line and flange sizes) – relief philosophy (process / fire etc.) – connection to high pressure system – gas breakthrough (inadequate venting) – defective isolation procedures for relief valves – thermal overpressure – positive displacement pumps – failed closed PCV's – design pressures – relief valve – specifications of pipes – vessels – fittings – instruments – type of relief device and reliability – discharge location – inlet-outlet piping – etc. | System
More of | More/High Temperature | Ambient conditions – fire situation – high than normal temperature – fouled cooler tubes – cooling water temperature wrong –cooling water failure – defective control – heater control failure – internal fires –etc. | System