## Guidewords
HAZOP Guide Words
Deviations | Guide Word | Process Deviation (Examples of Cause) | Area of Application
Flow
1.1 No Flow | Flow | Incorrect routing – blockage – burst pipe – large leak – equipment failure (C.V., isolation valve, pump, vessel, etc.) – incorrect pressure differential – isolation in error –etc
1.2 More/HighFlow | Flow | Increased pumping capacity – reduced delivery head increased suction pressure – static generation under high velocity – pump gland leaks –etc.
1.3 Less/Low Flow | Flow | Line blockage– filter blockage – fouling in vessels – defective pumps – restrictor or orifice plates –etc.
1.4 Reverse Flow | Flow | Incorrect pressure differential – two-way flow – emergency venting – incorrect operation – in-line spare equipment –etc.
1.5 MisdirectedFlow | Flow | Flow directed to stream other than intended due to misalignment of valves –etc.
Level
4.1 Less/Low Level | Level
4.1 More/High Level | Level
Other Then
5.1 Composition Change | Other Then
5.10 External Fire/Explosion | Other Then
5.11 Safety&Human Factor | Other Then
5.12 Optional Guideword | Other Then
5.2 Contamination | Other Then
5.3 Leakage(Heat Exchange) | Other Then
5.4 Reaction | Other Then
5.5 Start Up/Shut Down/Commissioning | Other Then
5.6 Vent/Drain/Purge | Other Then
5.7 Maintenance/Inspection | Other Then
5.8 Corrosion/Erosion | Other Then
5.9 Utilities Service Failure | Other Then
Pressure
2.1 More/High Pressure | Pressure | Surge problems (line and flange sizes) – relief philosophy (process / fire etc.) – connection to high pressure system – gas breakthrough (inadequate venting) – defective isolation procedures for relief valves – thermal overpressure – positive displacement pumps – failed closed PCV's – design pressures – relief valve – specifications of pipes – vessels – fittings – instruments – type of relief device and reliability – discharge location – inlet-outlet piping – etc.
2.2 Less/Low Pressure | Pressure | Generation of vacuum condition – restricted pump/ compressor suction line – vessel drainage –etc.
Temperature
3.1 More/High Temperature | Temperature | Ambient conditions – fire situation – high than normal temperature – fouled cooler tubes – cooling water temperature wrong –cooling water failure – defective control – heater control failure – internal fires –etc.
3.2 Less/Low Temperature | Temperature | Ambient conditions – reducing pressure – loss of heating – depressurization of liquefied gas – Joule Thompsoneffect – line freezing –etc.
Viscosity
5.1 More Viscosity | Viscosity
5.2 Less Viscosity | Viscosity